## UniSolder52C_front_PP
Designator | Layer | Center-X(mm) | Center-Y(mm) | Rotation | Comment | Footprint | Description
C81 | TopLayer | -35.9000mm | -16.5000mm | 270 | "10u 16V" | 0805H_Capacitor | Capacitor
C80 | TopLayer | 3.1000mm | 14.4000mm | 270 | "10u 16V" | 0805H_Capacitor | Capacitor
C79 | TopLayer | -25.9000mm | 15.1000mm | 90 | "10u 16V" | 0805H_Capacitor | Capacitor
ENCODER | TopLayer | -7.7470mm | -14.6812mm | 270 | "Header 5" | HDR1X5 | "Header, 5-Pin"
R36 | TopLayer | -13.2842mm | -7.8740mm | 180 | 3k | 0805_RESISTOR | Resistor
C88 | TopLayer | 12.8807mm | -1.4557mm | 270 | "10u 16V" | 0805H_Capacitor | Capacitor
R70 | TopLayer | 6.5419mm | 9.7931mm | 315 | 0 | 0805_Resistor | Resistor
D23 | TopLayer | 1.2446mm | 6.2738mm | 180 | BAV199 | SOT23_No_Dot | "Low leakage double diode"
C78 | TopLayer | -17.5006mm | 7.1374mm | 270 | 100n | 0603_capacitor | Capacitor
OLED2 | TopLayer | 10.4394mm | 1.5494mm | 270 | "Header 5" | HDR1X5 | "Header, 5-Pin"
OLED1 | TopLayer | -10.4394mm | 1.5494mm | 270 | "Header 5" | HDR1X5 | "Header, 5-Pin"
C65 | TopLayer | -6.0500mm | 15.1750mm | 90 | "10n 100V" | 0805H_CAPACITOR | Capacitor
C36 | TopLayer | 31.0642mm | 4.8514mm | 180 | "10u 16V" | 0805H_CAPACITOR | Capacitor
USB1 | TopLayer | 0.0000mm | -35.7750mm | 360 | "USB 5 pin" | USB-B_VERT_MINI_WURTH | "Mini USB vertical connector"
C57 | TopLayer | -19.7440mm | -24.8158mm | 90 | "10u 16V" | 0805H_CAPACITOR | Capacitor
R45 | TopLayer | -35.1385mm | 11.8827mm | 0 | 3k | 0805_RESISTOR | Resistor
C59 | TopLayer | -37.1094mm | 10.3886mm | 270 | "10n 100V" | 0805H_CAPACITOR | Capacitor
R54 | TopLayer | 28.1178mm | 8.3058mm | 360 | "1.5k 0.1%" | 0805_RESISTOR | Resistor
C33 | TopLayer | 33.8582mm | 6.5278mm | 0 | 100n | 0603_CAPACITOR | Capacitor
R56 | TopLayer | -2.0574mm | 13.0048mm | 270 | 1.5k | 0805_RESISTOR | Resistor
R59 | TopLayer | 20.6918mm | -2.3615mm | 360 | 1.5k | 0805_RESISTOR | Resistor
C44 | TopLayer | -38.4842mm | -4.3942mm | 270 | 100n | 0603_CAPACITOR | Capacitor
C52 | TopLayer | -37.5110mm | -8.4376mm | 315 | 100n | 0603_CAPACITOR | Capacitor
C51 | TopLayer | -35.5092mm | -12.0142mm | 270 | 100n | 0603_CAPACITOR | Capacitor
C50 | TopLayer | -24.2316mm | -11.2224mm | 0 | 100n | 0603_CAPACITOR | Capacitor
U5 | TopLayer | -30.5308mm | -4.6736mm | 315 | PIC32MX564F128H-I/PT | TQFP64-50x1200x1200x120_N | "High Performance 80 MHz MIPS-Based 32-Bit Flash Microcontroller with USB and CAN, 128KB Program Memory, 64-pin TQFP, Industrial Temperature"
C61 | TopLayer | -36.7030mm | 15.4940mm | 90 | 1n | 0805_CAPACITOR | Capacitor
C64 | TopLayer | 31.6484mm | 18.7452mm | 180 | 1n | 0805_CAPACITOR | Capacitor
C63 | TopLayer | 33.9090mm | 21.7932mm | 90 | 1n | 0805_CAPACITOR | Capacitor
C62 | TopLayer | -33.0000mm | 9.0000mm | 90 | "10n 100V" | 0805H_CAPACITOR | Capacitor
C32 | TopLayer | 18.7500mm | -14.4500mm | 90 | 100n | 0603_CAPACITOR | Capacitor
C58 | TopLayer | 17.1968mm | -24.1815mm | 270 | 100n | 0603_CAPACITOR | Capacitor
C31 | TopLayer | 1.1090mm | -10.5156mm | 90 | 100n | 0603_CAPACITOR | Capacitor
U8 | TopLayer | 5.3254mm | -9.3218mm | 180 | 24LC64-I/SN | SOIC_8 | "64Kbit, 400kHz, 2.5V, I2C Serial EEPROM, 8-Pin SOIC 150mil, Industrial Temperature"
C29 | TopLayer | 8.1280mm | -19.5580mm | 90 | 100n | 0603_CAPACITOR | Capacitor
U12 | TopLayer | 24.4856mm | -24.8700mm | 90 | MCP6V27-E/SN | SOIC_8_NO_DOT | "110 µA, High Precision Dual Op Amp, 8-Pin SOIC, Extended Temperature"
U10 | TopLayer | 12.5222mm | -23.0886mm | 360 | MCP4651-503E/ST | TSSOP_14 | "8-Bit Dual I2C Digital POT with Volatile Memory, 14-pin TSSOP, Extended Temperature"
U14 | TopLayer | 19.8700mm | -23.3513mm | 360 | LM4041CIM3-1.2 | SOT23_No_Dot | "Precision Micropower Shunt Voltage Reference, 3-pin SOT-23"
R34 | TopLayer | 17.5006mm | -27.3553mm | 180 | "1k 0.1%" | 0805_RESISTOR | Resistor
R39 | TopLayer | 24.2320mm | -10.2822mm | 270 | "100 0.1%" | 0805_RESISTOR | Resistor
R31 | TopLayer | 23.4750mm | -16.7750mm | 180 | "100 0.1%" | 0805_RESISTOR | Resistor
R35 | TopLayer | 23.5000mm | -13.1000mm | 360 | "1.5k 0.1%" | 0805_RESISTOR | Resistor
R30 | TopLayer | 25.4750mm | -14.9250mm | 180 | "1.5k 0.1%" | 0805_RESISTOR | Resistor
Q22 | TopLayer | 27.8428mm | -11.8213mm | 180 | IRLML6401 | SOT23_No_Dot | "HEXFET Power MOSFET"
Q19 | TopLayer | 28.0436mm | -16.5500mm | 90 | IRLML6401 | SOT23_No_Dot | "HEXFET Power MOSFET"
Q21 | TopLayer | 20.9250mm | -12.5750mm | 90 | IRLML6401 | SOT23_No_Dot | "HEXFET Power MOSFET"
Q18 | TopLayer | 20.5500mm | -16.4000mm | 180 | IRLML6401 | SOT23_No_Dot | "HEXFET Power MOSFET"
Rc2 | TopLayer | 24.9174mm | -3.8862mm | 270 | 2k | TRIMMER_BOURNS_3314J | Potentiometer
U16 | TopLayer | 32.4866mm | 11.2014mm | 270 | ADG734 | TSSOP_20 | "AD 4 SPDT"
R27 | TopLayer | -2.6500mm | -9.7500mm | 270 | 1.8k | 0805_RESISTOR | Resistor
R28 | TopLayer | -2.6748mm | -7.5000mm | 270 | 1.8k | 0805_RESISTOR | Resistor
U11 | TopLayer | -22.4547mm | 14.3025mm | 270 | MCP4716A0T-E/CH | SOT23-6 | "10-Bit Voltage Output Digital-to-Analog Converter with EEPROM and I2C Interface, 6-Pin SOT-23, Extended Temperature, Tape and Reel"
C40 | TopLayer | -23.0200mm | 1.0000mm | 180 | "10u 16V" | 0805H_CAPACITOR | Capacitor
R51 | TopLayer | -34.7218mm | 17.7038mm | 180 | "1k 0.1%" | 0805_RESISTOR | Resistor
R47 | TopLayer | -34.0981mm | 20.5275mm | 90 | "27k 0.1%" | 0805_RESISTOR | Resistor
Q16 | TopLayer | 7.1374mm | -2.7686mm | 180 | IRLML6401 | SOT23_No_Dot | "HEXFET Power MOSFET"
U13 | TopLayer | 17.6784mm | 8.4328mm | 180 | MCP6V27-E/SN | SOIC_8_NO_DOT | "620 µA, 2 MHz Auto-Zeroed Dual Op Amp, 8-Pin SOIC, Extended Temperature"
SPK1 | BottomLayer | -20.7194mm | -26.3250mm | 0 | PB1221P | BUZZER_6.5R12_NO_OVERLAY | "Speaker 12mm"
C25 | TopLayer | 26.9748mm | 4.4196mm | 270 | 100n | 0603_CAPACITOR | Capacitor
PD1 | BottomLayer | -38.1000mm | -16.9464mm | 90 | "Header 5" | HDR1X5 | "Header, 5-Pin"
R11 | TopLayer | -38.0000mm | -25.3000mm | 180 | 3k | 0805_RESISTOR | Resistor
ZD4 | TopLayer | -35.6935mm | 22.6659mm | 360 | 3V | SOD123/miniMELF | "Zener Diode"
R32 | TopLayer | -21.8440mm | -24.8158mm | 180 | 330 | 0805_RESISTOR | Resistor
R40 | TopLayer | -10.1600mm | -10.2362mm | 360 | 3k | 0805_RESISTOR | Resistor
R41 | TopLayer | 5.7155mm | -17.6351mm | 180 | 3k | 0805_RESISTOR | Resistor
R46 | TopLayer | -37.7871mm | 18.3113mm | 90 | 3k | 0805_RESISTOR | Resistor
R52 | TopLayer | 24.4348mm | 13.9954mm | 270 | "1.5k 0.1%" | 0805_RESISTOR | Resistor
R62 | TopLayer | 24.0792mm | 3.9116mm | 360 | "1.5k 0.1%" | 0805_RESISTOR | Resistor
R43 | TopLayer | -31.2200mm | 22.7544mm | 90 | 15k | 0805_RESISTOR | Resistor
R64 | TopLayer | 24.9750mm | 20.7500mm | 360 | 15k | 0805_RESISTOR | Resistor
R61 | TopLayer | 27.7972mm | 22.5298mm | 90 | 15k | 0805_RESISTOR | Resistor
R23 | TopLayer | 5.0673mm | 11.2014mm | 135 | 1.8k | 0805_RESISTOR | Resistor
R12 | TopLayer | 9.9314mm | 18.8214mm | 270 | 3k | 0805_RESISTOR | Resistor
Q14 | TopLayer | -0.3048mm | 0.3302mm | 90 | IRLML6401 | SOT23_No_Dot | "HEXFET Power MOSFET"
J9 | BottomLayer | 33.2300mm | -1.5658mm | 270 | PWR | MOLEX_39-28-1063_6P | "Header, 6-Pin"
J8 | BottomLayer | 17.9324mm | 20.3454mm | 180 | CNTR | CABLE_HEADER_2X5_2.54MM | "Header, 10-Pin"
D21 | TopLayer | 27.8750mm | 19.7250mm | 360 | BAV199 | SOT23_No_Dot | "Low leakage double diode"
D16 | TopLayer | 1.2446mm | 9.7536mm | 180 | BAV199 | SOT23_No_Dot | "Low leakage double diode"
C60 | TopLayer | -37.7811mm | 20.4005mm | 360 | "10n 100V" | 0805H_CAPACITOR | Capacitor
C45 | TopLayer | -18.8722mm | 7.1120mm | 270 | 100n | 0603_CAPACITOR | Capacitor
C47 | TopLayer | 36.2712mm | -14.2748mm | 180 | "220uF 10V" | TANT_D | "Tantalum SMD Capacitor"
C24 | TopLayer | 16.1544mm | 4.5720mm | 270 | 100n | 0603_CAPACITOR | Capacitor
C23 | TopLayer | -25.7556mm | -17.3736mm | 225 | "220uF 10V" | TANT_D | "Tantalum SMD Capacitor"
C49 | TopLayer | -25.5306mm | 1.7458mm | 90 | 100n | 0603_CAPACITOR | Capacitor
C48 | TopLayer | -35.8140mm | 1.6510mm | 90 | 100n | 0603_CAPACITOR | Capacitor
S1 | TopLayer | -13.5890mm | -16.4846mm | 90 | SWITCH-TACTILE | SWITCH-TACTILE | ""
S3 | TopLayer | 0.0000mm | -16.4846mm | 90 | SWITCH-TACTILE | SWITCH-TACTILE | ""
S2 | TopLayer | 13.5890mm | -16.4846mm | 90 | SWITCH-TACTILE | SWITCH-TACTILE | ""
D20 | TopLayer | 31.1246mm | 21.6662mm | 270 | BAV199 | SOT23_No_Dot | "Low leakage double diode"
C26 | TopLayer | 20.7000mm | -20.4250mm | 90 | 100n | 0603_CAPACITOR | Capacitor
C41 | TopLayer | -29.6164mm | 8.0772mm | 180 | 100n | 0603_CAPACITOR | Capacitor
C42 | TopLayer | -30.5054mm | 12.5984mm | 180 | 100n | 0603_CAPACITOR | Capacitor
U6 | TopLayer | -29.9466mm | 10.3378mm | 180 | REF3030 | SOT23_No_Dot | "3.0V 0.2% 50ppm/C voltage reference"
R49 | TopLayer | -19.0750mm | 16.2000mm | 360 | "27k 0.1%" | 0805_RESISTOR | Resistor
R50 | TopLayer | -17.0942mm | 18.5546mm | 360 | "27k 0.1%" | 0805_RESISTOR | Resistor
R55 | TopLayer | -29.1703mm | 18.5508mm | 135 | 1.5k | 0805_RESISTOR | Resistor
R60 | TopLayer | -17.0942mm | 14.8970mm | 360 | "1k 0.1%" | 0805_RESISTOR | Resistor
U15 | TopLayer | -8.7618mm | 17.6402mm | 90 | MCP4561T-503E/MS | MSOP_8_DGK | "8-Bit Single I2C Digital POT with Non-Volatile Memory, 8-pin MSOP, Extended Temperature, Tape and Reel"
U17 | TopLayer | -13.3350mm | 16.3448mm | 90 | MCP6V28-E/SN | SOIC_8_NO_DOT | "620 µA, 2 MHz Auto-Zeroed Op Amp with CS pin, 8-Pin SOIC, Extended Temperature"
C27 | TopLayer | -23.1055mm | 16.9695mm | 360 | 100n | 0603_CAPACITOR | Capacitor
C28 | TopLayer | -14.4000mm | 20.5750mm | 180 | 100n | 0603_CAPACITOR | Capacitor
C43 | TopLayer | -19.6000mm | 12.3000mm | 360 | 100n | 0603_CAPACITOR | Capacitor
D18 | TopLayer | 31.7000mm | -15.4251mm | 180 | MMBD1505A | SOT23_No_Dot | "Low leakage double diode"
D19 | TopLayer | 31.7000mm | -12.2501mm | 180 | MMBD1505A | SOT23_No_Dot | "Low leakage double diode"
C30 | TopLayer | -18.7600mm | -29.7479mm | 270 | 100n | 0603_CAPACITOR | Capacitor
U4 | TopLayer | -21.0250mm | -30.1000mm | 270 | TC1047AVNBTR | SOT23_No_Dot | "Precision Temperature-to-Voltage Converter, 3-Pin SOT-23, Extended Temperature, Tape and Reel"
C55 | TopLayer | -19.1770mm | -9.7790mm | 90 | 15p | 0603_CAPACITOR | Capacitor
C56 | TopLayer | -17.5514mm | -9.7790mm | 90 | 15p | 0603_CAPACITOR | Capacitor
Y1 | BottomLayer | -18.3529mm | -9.9826mm | 360 | 8Mhz | HC49US | "Crystal Oscillator"
R57 | TopLayer | 24.3840mm | -0.2286mm | 270 | 1.8k | 0805_RESISTOR | Resistor
R58 | TopLayer | -21.0500mm | 19.6000mm | 180 | 3k | 0805_RESISTOR | Resistor
C37 | TopLayer | 34.7218mm | 4.8514mm | 360 | "10u 16V" | 0805H_CAPACITOR | Capacitor
C38 | TopLayer | 21.4376mm | 12.2428mm | 270 | 100n | 0603_CAPACITOR | Capacitor
C39 | TopLayer | 32.5120mm | 15.8766mm | 360 | 100n | 0603_CAPACITOR | Capacitor
R53 | TopLayer | 17.8308mm | 4.0132mm | 360 | "10k 0.1%" | 0805_RESISTOR | Resistor
R65 | TopLayer | 20.9550mm | 4.7498mm | 270 | "1.5k 0.1%" | 0805_RESISTOR | Resistor
R63 | TopLayer | 20.9550mm | 2.7686mm | 90 | "10k 0.1%" | 0805_RESISTOR | Resistor
U18 | TopLayer | 24.5618mm | 9.2710mm | 270 | MCP6V27-E/SN | SOIC_8 | "620 µA, 2 MHz Auto-Zeroed Dual Op Amp, 8-Pin SOIC, Extended Temperature"
C46 | TopLayer | -11.3792mm | -26.0858mm | 90 | 100n | 0603_CAPACITOR | Capacitor
C53 | TopLayer | 2.7940mm | -30.8356mm | 360 | 100n | 0603_CAPACITOR | Capacitor
C54 | TopLayer | 2.7686mm | -28.1860mm | 360 | 100n | 0603_CAPACITOR | Capacitor
R25 | TopLayer | 3.3020mm | -26.4922mm | 270 | 27 | 0805_RESISTOR | Resistor
R26 | TopLayer | 3.3020mm | -24.5110mm | 270 | 27 | 0805_RESISTOR | Resistor
U7 | TopLayer | -4.4704mm | -26.9748mm | 180 | ADuM3160 | SOIC16W | "USB Isolator"
Rgnd1 | TopLayer | 9.1440mm | -30.6832mm | 270 | 10000k | 2512_RES-WIDE | Resistor
R33 | TopLayer | 23.2250mm | -20.3500mm | 270 | 1.8k | 0805_RESISTOR | Resistor
R44 | TopLayer | 20.9296mm | -26.7549mm | 180 | 1.8k | 0805_RESISTOR | Resistor
R37 | TopLayer | 20.0660mm | 23.7998mm | 270 | "1.5k 0.1%" | 0805_RESISTOR | Resistor
R38 | TopLayer | 17.9070mm | 12.8524mm | 0 | "47k 0.1%" | 0805_RESISTOR | Resistor
R42 | TopLayer | 16.3576mm | 23.7998mm | 270 | "1.5k 0.1%" | 0805_RESISTOR | Resistor
R48 | TopLayer | 15.2654mm | 12.7000mm | 360 | "47k 0.1%" | 0805_RESISTOR | Resistor
R24 | TopLayer | 9.9568mm | 20.8026mm | 270 | "1k 0.1%" | 0805_RESISTOR | Resistor
C34 | TopLayer | 2.1082mm | 0.4572mm | 270 | 100n | 0603_capacitor | Capacitor
C35 | TopLayer | 6.0960mm | -0.5080mm | 180 | 100n | 0603_capacitor | Capacitor
C66 | TopLayer | -19.0750mm | 20.0500mm | 270 | 1n | 0805H_CAPACITOR | Capacitor